## Specification
Part No | 90NX08N1-M01D70
Sales Model Name | B3605CCA-PL1238X
EAN Code
UPC Code
WEEE
BASE UNIT | VSNX08N1-BU2AB1
Operating System | Windows 11 Pro
Office | 1-month trial for new Microsoft 365 customers. Credit card required.
LCD cover-material | Aluminum
LCD cover-color | Gentle Grey
Top case-material | Plastic
Top case-color | Gentle Grey
Bottom case-material | Plastic
Bottom case-color | Gentle Grey
Military grade | US MIL-STD 810H military-grade standard
Panel Size | 16.0-inch
Backlit | LED Backlit
Brightness | 400nits
Resolution | WQXGA (2560 x 1600) 16:10
Glare | Anti-glare display
Color gamut | sRGB: 100%
View angle(H/V) | 178/178
Response time(Typ/Max) (ms) | 20/25
Refresh rate | 144Hz
Contrast (Typ) | 1500:1
Touch Panel | Non-touch screen
Screen-to-body ratio | 85 %
IPS-level | Wide view
Processor | Intel® Core™ Ultra 7 Processor 155H 1.4 GHz (24MB Cache, up to 4.8 GHz, 16 Cores); Intel® AI Boost NPU
Neural processor | Intel® AI Boost NPU
Chipset | N/A
Discrete/Share | Share
Integrated GPU | Intel® Graphics
VRAM | N/A
How to upgrade memory | Upgradable; Need to remove bottom/top case
Expansion Slot(includes used) | 2x DDR5 SO-DIMM slots 1x M.2 2230 PCIe 4.0x4 1x M.2 2280 PCIe 4.0x4 While selecting the LTE/5G specification, the 2230 SSD can’t be installed additionally due to design limitation.
DIMM Memory | 32GB DDR5 SO-DIMM
Total System Memory | DDR5 32GB
Storage | 1TB M.2 2280 NVMe™ PCIe® 4.0 SSD SSD Housing for storage expansion
Front-facing camera | 1080p FHD camera with IR function to support Windows Hello With privacy shutter
Wireless | Wi-Fi 6E(802.11ax) (Dual band) 2*2 + Bluetooth® 5.4 Wireless Card
NumberPad | N/A
FingerPrint | FingerPrint
Keyboard type | Backlit Chiclet Keyboard with Num-key
I/O ports | 2x USB 3.2 Gen 1 Type-A 2x USB 3.2 Gen 2 Type-C support display / power delivery 1x HDMI 2.1 TMDS 1x 3.5mm Combo Audio Jack 1x RJ45 Gigabit Ethernet Micro SD card reader
Audio | Audio by Dirac Smart Amp Technology Built-in speaker Built-in array microphone
Battery | 63WHrs, 3S1P, 3-cell Li-ion
AC Adapter | TYPE-C, 65W AC Adapter, Output: 20V DC, 3.25A, 65W, Input: 100~240V AC 50/60Hz universal
Required charging power | Min: 55W Max: 65W *The indicated wattage is for demonstrating the system’s support capability as required by EU regulations. For optimal system performance, please use the standard-wattage adapter or higher.
Dimension (WxHxD) | 35.84 x 25.39 x 1.89 ~ 1.90 cm (14.11" x 10.00" x 0.74" ~ 0.75")
Weight (with Battery) | 1.82 kg (4.01 lbs)
Weight (w/o Battery) | 1.60 kg (3.53 lbs)
Security | Fingerprint sensor integrated with Power Key Kensington Nano Security Slot™(6x 2.5mm) BIOS Booting User Password Protection BIOS Integrity Measurement Support BIOS Self Recovery BIOS setup user password CSME BIOS Redundancy Assistance Enhanced Password Strength HDD User Password Protection and Security Intel CSME Firmware Resilience Intel® BIOS Guard Intel® Boot Guard Microsoft Secured-core PC Microsoft Security Level 2 Support Absolute Persistence 2.0 (Computrace) Trusted Platform Module (TPM) 2.0 N/A
Antivirus | McAfee® 30 days free trial
MyASUS feature | System diagnosis Battery health charging Fan Profile Splendid Tru2Life Function key lock WiFi SmartConnect AppDeals Link to MyASUS
Built-in Apps | MyASUS AI ExpertMeet (AI features need devices with 12GB RAM or more)
Disclaimer for Built-in Apps | Built-in Apps vary from OS SKU. *MyASUS/McAfee don't support in Pure OS/without OS/G sku/Win SE/Windows on ARM/Linux OS (ex. Endless, Kylin, Ubuntu)
Reparability Index (for Belgium) | 9.5
Reparability Index (for France) | 9.9
Ecolabels & Compliances | EPEAT Gold with Climate+ Energy star 8.0 FSC Recycled REACH RoHS TCO Certified
Base Warranty | 1Y Carry-In
Recommended Warranty Package Part number//Extension and/or upgrade service from base warranty | *If you would like to know the details, please contact your sales teams.
Battery warranty | Commercial NB B series Battery warranty follow system warranty, 4Y-5Y by WEP option.
Sustainable Material_Top cover(A part) | 30% PCR recycled plastic(cover or inner frame) 30% PIR recycled aluminum
Sustainable Material_Keyboard frame (C part) | 30% PCR recycled plastic(cover or inner frame)
Sustainable Material_Bottom cover (D part) | 30% PCR recycled plastic(cover or inner frame)
Sustainable Material_Battery | 30% PCR recycled plastic
Sustainable Material_Keyboard | 50% PCR recycled plastic cap
Sustainable Material_Speaker | 45% PCR + 5% OBP PCR recycled plastic enclosure
Sustainable Material_Total PCR recycled plastic | 30%