## Specification
Part No | 90NX08F1-M012U0
Sales Model Name | B5605CCA-MB0944
EAN Code
UPC Code
WEEE
BASE UNIT | VSNX08F1-BUA004
Operating System | Non-preinstalled OS
LCD cover-material | Aluminum
LCD cover-color | Gentle Grey
Top case-material | Aluminum
Top case-color | Gentle Grey
Bottom case-material | Aluminum
Bottom case-color | Gentle Grey
Military grade | US MIL-STD 810H military-grade standard
Panel Size | 16.0-inch
Backlit | LED Backlit
Brightness | 300nits
Resolution | WUXGA (1920 x 1200) 16:10
Glare | Anti-glare display
Color gamut | NTSC: 45%
View angle(H/V) | 178/178
Response time(Typ/Max) (ms) | 25/30
Refresh rate | 60Hz
Contrast (Typ) | 1000:1
Touch Panel | Non-touch screen
Screen-to-body ratio | 85 %
IPS-level | Wide view
Processor | Intel® Core™ Ultra 7 Processor 255H 2.0 GHz (24MB Cache, up to 5.1 GHz, 16 cores, 16 Threads); Intel® AI Boost NPU up to 13 TOPS
Neural processor | Intel® AI Boost NPU
Chipset | N/A
Discrete/Share | Share
Integrated GPU | Intel® Arc™ Graphics(available for Intel® Core™ Ultra H 5/7/9 with dual channel memory)
VRAM | N/A
Expansion Slot(includes used) | 2x DDR5 SO-DIMM slots
DIMM Memory | 32GB DDR5 SO-DIMM
Total System Memory | DDR5 32GB
Storage | 512GB M.2 2280 NVMe™ PCIe® 4.0 SSD SSD Housing for storage expansion
Front-facing camera | 1080p FHD camera With privacy shutter
Wireless | Wi-Fi 7(802.11be) (Triple band) 2*2 + Bluetooth® 5.4 Wireless Card
NumberPad | N/A
FingerPrint | FingerPrint
Keyboard type | Backlit Chiclet Keyboard
Keyboard language | Ukrainian
I/O ports | 2x USB 3.2 Gen 1 Type-A 2x Thunderbolt™ 4, compliant with USB4, support display / power delivery 1x HDMI 2.1 TMDS 1x 3.5mm Combo Audio Jack 1x RJ45 Gigabit Ethernet Micro SD card reader
Audio | Audio by Dirac
Battery | 63WHrs, 3S1P, 3-cell Li-ion
AC Adapter | TYPE-C, 65W AC Adapter, Output: 20V DC, 3.25A, 65W, Input: 100~240V AC 50/60Hz universal (Adapter+power cord)
Required charging power | Min: 55W Max: 65W *The indicated wattage is for demonstrating the system’s support capability as required by EU regulations. For optimal system performance, please use the standard-wattage adapter or higher.
Dimension (WxHxD) | 35.84 x 25.39 x 1.75 ~ 1.79 cm (14.11" x 10.00" x 0.69" ~ 0.70")
Starting Weight (with Battery) | 1.78 kg (3.92 lbs)
Starting Weight (w/o Battery) | 1.55 kg (3.42 lbs)
Security | Fingerprint sensor integrated with Power Key Kensington Nano Security Slot™(6x 2.5mm) BIOS Booting User Password Protection BIOS Integrity Measurement Support BIOS Self Recovery BIOS setup user password CSME BIOS Redundancy Assistance Enhanced Password Strength HDD User Password Protection and Security Intel CSME Firmware Resilience Intel® BIOS Guard Intel® Boot Guard Microsoft Secured-core PC Microsoft Security Level 2 Microsoft Security Level 3 Support Absolute Persistence 2.0 (Computrace) Trusted Platform Module (TPM) 2.0 ASUS ExpertGurdian with NIST SP 800 155 compliance ASUS ExpertGurdian with NIST SP 800 193 compliance N/A
MyASUS feature | System diagnosis Battery health charging Fan Profile Splendid Tru2Life Function key lock WiFi SmartConnect AppDeals Link to MyASUS
MyExpert Features | Chat Knowledge Hub Advanced Tool ExpertMeet(All) File Search SafeGuard Backup(Dual SSD, additional purchase before shipment)
Built-in Apps | AI ExpertMeet (AI features need devices with 12GB RAM or more) MyASUS
Disclaimer for Built-in Apps | Built-in Apps vary from OS SKU. *MyASUS/McAfee don't support in Clean Build/without OS/G sku/Win SE/Windows on ARM/Linux OS (ex. Endless, Kylin, Ubuntu)
Reparability Index (for Belgium) | 9.5
Reparability Index (for France) | 9.9
Ecolabels & Compliances | EPEAT Gold with Climate+ Energy star 8.0 FSC Recycled REACH RoHS TCO Certified
Base Warranty | 1Y Carry-In
Recommended Warranty Package Part number//Extension and/or upgrade service from base warranty | *If you would like to know the details, please contact your sales teams.
Battery warranty | Commercial NB B series Battery warranty follow system warranty, 4Y-5Y by WEP option.
Sustainable Material_Top cover(A part) | 30% PCR recycled plastic(cover or inner frame) 30% PIR recycled aluminum
Sustainable Material_Keyboard frame (C part) | 30% PCR recycled plastic(cover or inner frame) 30% PIR recycled aluminum
Sustainable Material_Bottom cover (D part) | 30% PCR recycled plastic(cover or inner frame) 30% PIR recycled aluminum
Sustainable Material_Battery | 30% PCR recycled plastic
Sustainable Material_Keyboard | 50% PCR recycled plastic cap 50% PIR recycled aluminum bracket
Sustainable Material_Speaker | 45% PCR + 5% OBP PCR recycled plastic enclosure