## Specification
Part No | 90NR0MY5-M002R0
Sales Model Name | FX707VJB-HX069
EAN Code | 4711636642835
UPC Code | 199291642836
WEEE | 2.888
BASE UNIT | VSNR0MY5-BU1000
Marketing Name | ASUS TUF Gaming F17
Operating System | No preinstalled OS
Color | Mecha Gray
Top case-material | Aluminum
LCD cover-material | Texture plastic
Bottom case-material | Texture plastic
Dimension (W x D x H) | 39.4 x 26.4 x 2.29 ~ 2.54 cm (15.51" x 10.39" x 0.90" ~ 1.00")
Weight | 2.60 Kg (5.73 lbs)
Processor | Intel® Core™ 5 Processor 210H 2.2 GHz (12MB Cache, up to 4.8 GHz, 8 cores, 12 Threads)
Chipset | N/A
Intergrated GPU | Intel® Graphics
Discrete/Optimus | MUX Switch + NVIDIA® Advanced Optimus
Graphic | NVIDIA® GeForce RTX™ 3050 Laptop GPU
Graphic Wattage | 2195Mhz at 65W (2145MHz Boost Clock+50MHz OC, 50W+15W Dynamic Boost)
Graphic Memory | 6GB GDDR6
Panel Size | 17.3-inch
Resolution | FHD (1920 x 1080) 16:9
Refresh Rate | 144Hz
Response Time (G2G) | 25ms
Viewing Angle | 85/85/85/85
Panel Tech | Value IPS-level
Brightness | 300nits
Contrast Ratio | 800:1
NTSC % | 45%
Surface texture of display | Anti-glare(AG) display
Adaptive-Sync technology | N/A
Pantone | N/A
Support Dolby Vision HDR | N/A
On board memory | N/A
DIMM Memory | 8GB DDR5-5600 SO-DIMM *2 The memory speed of the systems vary by CPU SPEC
Total System Memory | DDR5 16GB
Memory Slot | 2x SO-DIMM slots
Memory Max. | 64GB
Multi-channel memory technology | Support dual channel memory technology
Storage | 512GB PCIe® 4.0 NVMe™ M.2 SSD
M.2 slots support either SATA or NVMe | 2
M.2 SSD Support List | M.2 2TB G4X4 PCIe SSD M.2 1TB G4X4 PCIe SSD M.2 512GB G4X4 PCIe SSD
Expansion Slot (includes used) | 2x DDR5 SO-DIMM slots
LAN | 10/100/1000 Mbps
Wireless | Wi-Fi 6(802.11ax) (Dual band) 2*2 + Bluetooth® 5.3 Wireless Card (*Bluetooth® version may change with OS version different.)
I/O Ports | 2x USB 3.2 Gen 1 Type-A (data speed up to 5Gbps) 1x USB 3.2 Gen 2 Type-C with support for DisplayPort™ / power delivery (data speed up to 10Gbps) 1x RJ45 LAN port
Display output | 1x HDMI 2.1 FRL
Camera | 720P HD camera
Mic | Built-in array microphone
Keyboard Type | Backlit Chiclet Keyboard 1-Zone RGB With Copilot key *Copilot in Windows (in preview) is rolling out gradually within the latest update to Windows 11 in select global markets. Timing of availability varies by device and market. Learn more: https://www.microsoft.com/en-us/windows/copilot-ai-features?r=1#faq
Aura Sync | N/A
Touchpad | Touchpad N/A
Speakers | 2-speaker system
Audio | 1x 3.5mm Combo Audio Jack Built-in array microphone
Audio Tech | Hi-Res certification (for headphone) Support Microsoft Cortana near field/far field (Microsoft service suspended in spring of 2023.) AI noise-canceling technology Dolby Atmos
Security | Trusted Platform Module (Firmware TPM) Kensington Security Slot™ BIOS Administrator Password and User Password Protection
Battery | 56WHrs, 4S1P, 4-cell Li-ion
Fast charging | Recharge from 0-50% in 30 minutes
Charger included | Included
Power | ø6.0, 150W AC Adapter, Output: 20V DC, 7.5A, 150W, Input: 100~240V AC, 50/60Hz universal
Required charging power | Min: 45W Max: 100W *The indicated wattage is for demonstrating the system’s support capability as required by EU regulations. For optimal system performance, please use the standard-wattage adapter or higher.
Ecolabels & Compliances | N/A
Reparability Index (for France) | 8.8