## Specification
Part No | 90NR0MA3-M00520
Sales Model Name | GA403WW-QS110X
EAN Code | 4711387959176
UPC Code | 197105959170
WEEE | 2.36
BASE UNIT | VSNR0MA3-BU1010
Marketing Name | ROG Zephyrus G14
Operating System | Windows 11 Pro
Office | 1-month trial for new Microsoft 365 customers. Credit card required.
Color | Eclipse Gray
Dimension (W x D x H) | 31.1 x 22.0 x 1.59 ~ 1.83 cm (12.24" x 8.66" x 0.63" ~ 0.72")
Weight | 1.57 Kg (3.46 lbs)
Processor | AMD Ryzen™ AI 9 HX 370 Processor 2.0GHz (36MB Cache, up to 5.1GHz, 12 cores, 24 Threads); AMD XDNA™ NPU up to 50TOPS
Chipset | N/A
Intergrated GPU | AMD Radeon™ Graphics
Discrete/Optimus | MUX Switch + NVIDIA® Advanced Optimus
Graphic | NVIDIA® GeForce RTX™ 5080 Laptop GPU
Graphic Wattage | Turbo mode: 1550MHz at 110W(1500MHz Boost Clock+50MHz OC, 85W+25W Dynamic Boost)
Graphic Memory | 16GB GDDR7
Neural Processor | AMD XDNA™ NPU up to 50TOPS
Panel Size | 14-inch
Resolution | 3K (2880 x 1800) OLED 16:10 aspect ratio
Refresh Rate | 120Hz
Viewing Angle | 85/85
Panel Tech | OLED
Brightness | 500 nits
Contrast Ratio | 1,000,000:1
DCI-P3 % | 100%
Glare | Glossy display
Adaptive-Sync technology | G-Sync / Adaptive-Sync
Pantone | Pantone Validated
Nebula Display | ROG Nebula Display
Support Dolby Vision HDR | Yes
Thermal Feature | ROG intelligent cooling
On board memory | 32GB LPDDR5X 8000 on board(Actual memory speeds may vary by CPU configuration.)
Total System Memory | LPDDR5X 32GB
Memory Slot | No expansion possible
Memory Max. | 32GB
Multi-channel memory technology | Support dual channel memory technology
Storage | 2TB PCIe® 4.0 NVMe™ M.2 SSD
M.2 slots support either SATA or NVMe | 1
M.2 SSD Support List | SSD M.2 2280 G4X4 1TB SSD M.2 2280 G4X4 2TB
Expansion Slot (includes used) | 1x M.2 PCIe
LAN | N/A
Wireless | Wi-Fi 7(802.11be) (Triple band) 2*2+Bluetooth® 5.4 Wireless Card (*Bluetooth® version may change with OS version different.)
I/O Ports | 1x Type-C USB 4 with support for DisplayPort™ / power delivery (data speed up to 40Gbps) 1x USB 3.2 Gen 2 Type-C with support for DisplayPort™ / power delivery / G-SYNC (data speed up to 10Gbps) 2x USB 3.2 Gen 2 Type-A (data speed up to 10Gbps) 1x card reader (microSD) (UHS-II)
Display output | 1x HDMI 2.1 FRL
Camera | 1080P FHD IR Camera for Windows Hello
Mic | Built-in 3-microphone array
Keyboard Type | Backlit Chiclet Keyboard 1-Zone RGB With Copilot key *Copilot in Windows (in preview) is rolling out gradually within the latest update to Windows 11 in select global markets. Timing of availability varies by device and market. Learn more: https://www.microsoft.com/en-us/windows/copilot-ai-features?r=1#faq
Aura Sync | Yes
Touchpad | Touchpad N/A
Speakers | 4-speaker (dual force woofer) system with Smart Amplifier Technology, 2 Tweeters
Audio | 1x 3.5mm Combo Audio Jack Built-in 3-microphone array
Audio Tech | AI noise-canceling technology Dolby Atmos Hi-Res certification (for headphone) Smart Amp Technology
Security | BIOS Administrator Password and User Password Protection Pluton Security Processor Secured-core PC (Level 3)
Antivirus | McAfee® 30 days free trial
Battery | 73WHrs, 4S1P, 4-cell Li-ion
Fast charging | Recharge from 0-50% in 30 minutes
Power | Rectangle Conn, 200W AC Adapter, Output: 20V DC, 10A, 200W, Input: 100-240V AC, 50/60Hz universal
Required charging power | Min: 45W Max: 100W *The indicated wattage is for demonstrating the system’s support capability as required by EU regulations. For optimal system performance, please use the standard-wattage adapter or higher.
Xbox Game Pass | Xbox Game Pass for PC_3 months (*Terms and exclusions apply. Offer only available in eligible markets for Xbox Game Pass for PC. Eligible markets are determined at activation. Game catalog varies by region, device, and time.)
Included in the Box | ROG Impact Gaming Mouse TYPE-C, 100W AC Adapter, Output: 20V DC, 5A, 100W, Input: 100~240V AC 50/60Hz universal ROG Zephyrus G14 Sleeve (2024)
Ecolabels & Compliances | N/A
Reparability Index (for France) | 9.6