## Specification
Part No | 90NL0052-M03870
Model Name | E202SA-FD0013D
EAN Code | 4712900319811
UPC Code | 889349319819
LCD Cover Color & Decoration | Plastic Painting LCD Cover in Dark Blue
Top Case Color & Decoration | Plastic Painting LCD Cover in Dark Blue
On board processor | Intel® Dual-Core Celeron® N3050 Processor (2M Cache, up to 2.16 GHz)
Operating System | Free DOS
Office | N/A
Display | 11.6'//Ultra Slim 200nits//HD 1366x768 16:9//Glare//NTSC: 45%
Chipset | N/A
Memory Slot | N/A
Total System Memory | 4GB on board
On board memory | 4GB on board
Memory Max. | 4G
Storage | SATA 500GB 5400RPM 2.5' HDD
EMMC | N/A
External video display modes | HDMI 1.4
Discrete/Share | Share
IGPU | Graphics name defined by CPU
Video memory | N/A
Video Camera | VGA Web Camera (Fixed type)
FingerPrint | N/A
On board Wireless | 802.11ac+Bluetooth 4.1 (Dual band) 1*1
Wireless(Module) | N/A
LAN | N/A
Card Reader | Type: Micro SD Spec: SDXC
USB Port | 1x USB 2.0 1x USB 3.0 1x USB3.1 Type C (Gen 1)
Interface | 1x Headphone-out & Audio-in Combo Jack 1x micro HDMI
Audio | Built-in speaker Built-in microphone
Weight (Kg) | 1.02 KG (Without Battery) 1.25 KG (with 3 cell battery)
Dimension (cm) | 29.7(W) x 19.4(D) x 2.14 ~ 2.14 (H) cm
AC Adapter | m-PLUG 33W AC Adapter Output: 19V DC 1.75A, 33W , Input: 100-240V AC, 50/60 Hz universal
Battery | 48WHrs, 3S1P, 3-cell Li-ion
Replaceable Battery | No
Keyboard type | Chiclet Keyboard
Keyboard Specification | ASUS 268mm keyboard with 18.4mm key pitch
Software | KKBOX(JP/TW only) CyberLink PowerDVD 12(JP only) Dropbox 25 GB KingSoft Office(JP only) ASUS GiftBox ASUS Smart Gesture WPS Office (NA, JP exclude) Netflix (For specific region) USB Charger+ I-filter(JP only) ASUS Splendid ICEsound ASUS WebStorage Sync Agent McAfee Internet Security(Trial version) Evernote
Security | N/A
Supplied Accessories