## Specification
Part No | 90NR00G1-M00280
Model Name | GL703GM-EE017T
EAN Code | 4718017128841
UPC Code | 192876128848
A Part (lid) | 1A-Gunmetal
B Part (bezel) | Black plastic /Material PC+ABS
C Part (inside) | Black plastic IMR
D Part (bottom) | Black plastic /Material PC+ABS
Dimension | 41.2(W) x 27.4(D) x 2.40 ~ 2.40(H) cm 16.22(W) x 10.77(D) x 0.94 ~ 0.94(H) inches
Weight | 2.95 Kg 6.50 Lb
Processor | Intel® Core™ i7-8750H Processor 2.2 GHz (9M Cache, up to 3.9GHz)
Chipset | Mobile Intel® HM370 Express Chipsets
Discrete/Optimus | Discrete
Graphic | NVIDIA GeForce GTX1060
Graphic Memory | GDDR5 6GB
IGPU | N/A
Panel Size | 17.3'
Resolution | FHD 1920x1080 16:9
Refresh Rate | 120Hz
Response Time (G2G) | 3ms
Touch Screen | N/A
Viewing Angle | 120
Panel Tech | TN
Brightness | 300NITS
Contrast | Typ:500/ Min:400
NTSC % | 94%
SRGB % | 130.56%
Adobe % | 98.38%
Anti glare | Anti glare
Gsync | N/A
Total System Memory | DDR4 2666 16G
On board memory | N/A
Memory Slot | 2x
DIMM Memory | DDR4 2666 16G
Memory Max. | 32GB
System Storage Installed | PCIE NVME 128G M.2 SSD SATA 1TB 5400RPM 2.5’ Hybrid HDD (FireCuda)
M.2 slots support either SATA and NVMe | 1
M.2 SSD Support List | M.2 128/256/512GB PCIe SSD M.2 256GB SATA SSD
LAN | 10/100/1000 Mbps
Wi-Fi/Bluetooth | Wi-Fi 5(802.11ac) 2*2 + Bluetooth 5.0 (*BT version may change with OS upgrades.)
I/O Ports | 4x Type A USB 3.2 Gen 1 1x Type C USB 3.2 Gen 2 1x SD//1x 3.5mm combo audio jack
Thunderbolt | N/A
Display output | 1x HDMI 2.0 1x Mini Display port support DP++
Webcam | 720P HD
Mic | Built-in array microphone
Keyboard Type | Illuminated Chiclet Keyboard 4-Zone RGB
NumberPad | N/A
Aura Sync | Yes
Speakers | 2x 4W max with Smart AMP
Audio Tech | Smart Amp
Operating System | Windows 10 (64bit)
Security | BIOS Administrator Password and User Password Protection Kensington Lock
Battery | 76WHrs, 4S1P, 4-cell Li-ion
Power | ø6.0 180W AC Adapter Output: 19.5V DC, 9.23A, 180W Input: 100~240V AC, 50/60Hz universal
Bundled Peripherals | GAMING BAG FOR 17 & Marketing Giveaway (ROG Exclusive Stickers & Key Chain)
Additional Accessories | Gaming Mouse IMPACT