## Specification
Part No | 90NR00L1-M02860
Model Name | GL504GS-ES114R
EAN Code | 4718017144506
UPC Code | 192876144503
A Part (lid) | 1A-Gunmatel
B Part (bezel) | Black plastic /Material PC+ABS
C Part (inside) | Black plastic IMR
D Part (bottom) | Black plastic /Material PC+ABS
Dimension | 36.1(W) x 26.2(D) x 2.61 ~ 2.61(H) cm 14.21(W) x 10.31(D) x 1.00 ~ 1.03(H) inches
Weight | 2.40 Kg 5.29 Lb
Processor | Intel® Core™ i7-8750H Processor 2.2 GHz (9M Cache, up to 3.9GHz)
Chipset | Mobile Intel® HM370 Express Chipsets
Discrete/Optimus | Discrete
Graphic | NVIDIA GeForce GTX1070
Graphic Memory | GDDR5 8GB
IGPU | Intel UHD Graphics 630
Panel Size | 15.6'
Resolution | FHD 1920x1080 16:9
Refresh Rate | 144Hz
Response Time (G2G) | 3ms
Viewing Angle | 85/85/85/85
Panel Tech | IPS-level
Brightness | 300nits
Contrast | 800:1
NTSC % | 72%
SRGB % | 100%
Adobe % | 75.35%
Anti glare | Anti glare
Gsync | N/A
Total System Memory | DDR4 2666 16G *2
On board memory | N/A
Memory Slot | 2x
DIMM Memory | DDR4 2666 16G *2
Memory Max. | 32GB
System Storage Installed | PCIE NVME 512G M.2 SSD SATA 1TB 5400RPM 2.5’ Hybrid HDD (FireCuda)
M.2 slots support either SATA and NVMe | 1
M.2 SSD Support List | 256G PCIe/512G PCIe
LAN | 10/100/1000 Mbps
Wi-Fi/Bluetooth | Wi-Fi 5(802.11ac) 2*2 + Bluetooth 5.0 (*BT version may change with OS upgrades.) -RangeBoost
I/O Ports | 1x Type A USB 3.2 Gen 2 1x Type C USB 3.2 Gen 2 2x Type A USB 3.2 Gen 1 1x SD//1x 3.5mm combo audio jack
Thunderbolt | N/A
Display output | 1x HDMI 2.0 1x Mini Display port support DP++
Webcam | 720P HD
Mic | Built-in array microphone
Keyboard Type | Illuminated Chiclet Keyboard 4-Zone RGB
NumberPad | N/A
Aura Sync | Yes
Speakers | 2 x 3.5W speakers with Smart AMP technology
Audio Tech | Smart Amp
Operating System | Windows 10 Professional (64bit)
Security | BIOS Administrator Password and User Password Protection Kensington Lock
Battery | 66WHrs, 4S1P, 4-cell Li-ion
Power | ø6.0 230W AC Adapter Output: 19.5V DC, 11.8A, 230W Input: 100~240V AC, 50/60Hz universal
Bundled Peripherals | ROG BACKPACK FOR 15 & Marketing Giveaway (ROG Exclusive Stickers & Key Chain)
Additional Accessories | Gaming Mouse GLADIUS II Palm Rest Label