## Specification
Part No | 90NR00Z2-M04500
Model Name | FX705GE-EW226T
EAN Code | 4718017251396
UPC Code | 192876251393
A Part (lid) | Plastic - IMR (Color/MKT name: Red matter)
B Part (bezel) | Plastic - Texture
C Part (inside) | Plastic - IMR
D Part (bottom) | Plastic - Texture
Dimension | 39.9(W) x 27.9(D) x 2.76 ~ 2.76(H) cm 15.74(W) x 11.00(D) x 1.08 ~ 1.08(H) inches
Weight | 2.70 Kg 5.95 Lb
Processor | Intel® Core™ i5-8300H Processor 2.3GHz (8M Cache, up to 3.9GHz)
Chipset | Mobile Intel® HM370 Express Chipsets
Discrete/Optimus | Optimus
Graphic | NVIDIA GeForce GTX 1050 Ti
Graphic Memory | GDDR5 4GB
IGPU | Intel UHD Graphics 630
Panel Size | 17.3'
Resolution | FHD 1920x1080 16:9
Refresh Rate | 60Hz
Viewing Angle | 170
Panel Tech | IPS-level
Brightness | 300 nits
Contrast | 800:1
NTSC % | 72%
SRGB % | 100%
Adobe % | 75.36%
Anti glare | Anti glare
Gsync | N/A
Total System Memory | DDR4 2666 8GB
On board memory | N/A
Memory Slot | 2x
DIMM Memory | DDR4 2666 8GB
Memory Max. | 32GB
System Storage Installed | Intel® Optane™ 16G M.2 SATA 1TB 5400RPM 2.5' HDD
M.2 slots support either SATA and NVMe | 1
M.2 SSD Support List | M.2 128GB PCIe*2 SSD M.2 256GB PCIe*2 SSD
LAN | 10/100/1000 Mbps
Wi-Fi/Bluetooth | Wi-Fi 5(802.11ac) 1*1 + Bluetooth 5.0 (*BT version may change with OS upgrades.)
I/O Ports | 1x Type A USB 2.0 2x Type A USB 3.2 Gen 1//1x 3.5mm combo audio jack
Thunderbolt | N/A
Display output | 1x HDMI 2.0
Webcam | 720P HD
Mic | Built-in array microphone
Keyboard Type | Illuminated Chiclet Keyboard
NumberPad | N/A
Aura Sync | No
Speakers | 2x2W speaker
Audio Tech | DTS software
Operating System | Windows 10 (64bit)
Security | Kensington Lock
Battery | 64WHrs, 4S1P, 4-cell Li-ion
Power | Ø6.0 120W AC Adapter Output: 19V DC, 6.3A, 120W Input: 100-240V AC, 50/60Hz universal
Bundled Peripherals
Additional Accessories | Intel Optane 16 Label Palm Rest Label