## Specification
Part No | 90NR01L3-M04910
Model Name | G531GT-BQ026
EAN Code | 4718017418805
UPC Code | 192876418802
A Part (lid) | 1C-G BLACK W/LIGHTBAR
B Part (bezel) | Black plastic
C Part (inside) | Black plastic IMR
D Part (bottom) | Black plastic/ Material PC+ABS
Dimension | 36.0(W) x 27.5(D) x 2.58 ~ 2.58(H) cm 14.19(W) x 10.83(D) x 1.02 ~ 1.02(H) inches
Weight | 2.40 Kg 5.28 Lb
Processor | Intel® Core™ i7-9750H Processor 2.6GHz (12M Cache, up to 4.5GHz)
Chipset | Mobile Intel® HM370 Express Chipsets
Discrete/Optimus | Optimus
Graphic | NVIDIA GeForce GTX 1650
Graphic Memory | GDDR5 4GB
IGPU | Intel UHD Graphics 630
Panel Size | 15.6'
Resolution | FHD 1920x1080 16:9
Refresh Rate | 60Hz
Viewing Angle | 85/85/85/85
Panel Tech | IPS-level
Brightness | 200nits
Contrast | 1:1000
NTSC % | 45%
SRGB % | 67%
Adobe % | 50%
Anti glare | Anti glare
Gsync | N/A
Pantone Validated | N/A
Total System Memory | DDR4 2666 8GB
On board memory | N/A
Memory Slot | 2x
DIMM Memory | DDR4 2666 8GB
Memory Max. | 32GB
System Storage Installed | PCIE NVME 256G M.2 SSD SATA 1TB 5400RPM 2.5’ Hybrid HDD (FireCuda)
M.2 slots support either SATA and NVMe | 1
M.2 SSD Support List | M.2 128GB PCIe*2 SSD M.2 256GB PCIe*2 SSD M.2 512GB PCIe*2 SSD M.2 1TB PCIe*2 SSD
LAN | 10/100/1000 Mbps
Wi-Fi/Bluetooth | Wi-Fi 5(802.11ac) 2*2 + Bluetooth 5.0 (*BT version may change with OS upgrades.)
I/O Ports | 3x Type A USB 3.2 Gen 1//1x 3.5mm combo audio jack
Thunderbolt | N/A
Display output | 1x HDMI 2.0b
Webcam | Optional
Mic | Built-in array microphone
Keyboard Type | Illuminated Chiclet Keyboard RGB
NumberPad | N/A
Aura Sync | Yes
Speakers | 2x 1.5W speakers
Audio Tech | N/A
Security | BIOS Administrator Password and User Password Protection
Battery | 48WHrs, 3S1P, 3-cell Li-ion
Power | ø6.0 150W AC Adapter Output: 20V DC, 7.5A, 150W Input: 100~240V AC, 50/60Hz universal
Bundled Peripherals