## Specification
Part No | 90NR0271-M03710
Model Name | FX505DU-AL079
EAN Code | 4718017457064
UPC Code | 192876457061
A Part (lid) | Sand-blasted finish - Gun Metal (color/mkt name: Gold Steel)
B Part (bezel) | Texture - Plastic
C Part (inside) | IMR - Plastic
D Part (bottom) | Texture - Plastic
Dimension | 36.0(W) x 26.2(D) x 2.50 ~ 2.60(H) cm 14.17(W) x 10.31(D) x 0.98 ~ 1.02(H) inches
Weight | 2.20 Kg 4.85 Lb
Processor | AMD Ryzen 7-3750H Processor 2.3GHz (2M cache, up to 4.0GHz)
Chipset | N/A
Discrete/Optimus | Optimus
Graphic | NVIDIA GeForce GTX 1660Ti
Graphic Memory | GDDR6 6GB
IGPU | AMD VEGA Graphics
Panel Size | 15.6'
Resolution | FHD 1920x1080 16:9
Refresh Rate | 120Hz
Viewing Angle | 170/170
Panel Tech | IPS-level
Brightness | 250nits
Contrast | 1000:1
NTSC % | 45%
SRGB % | 62.50%
Adobe % | 47.10%
Anti glare | Anti glare
Gsync | N/A
Pantone Validated | N/A
Total System Memory | DDR4 2400 8GB *2
On board memory | N/A
Memory Slot | 2x
DIMM Memory | DDR4 2400 8GB *2
Memory Max. | 32GB
System Storage Installed | PCIE NVME 512G M.2 SSD
M.2 slots support either SATA and NVMe | 1
M.2 SSD Support List | PCIE 128G M.2 SSD PCIE 256G M.2 SSD PCIE 512G M.2 SSD
LAN | 10/100/1000 Mbps
Wi-Fi/Bluetooth | Wi-Fi 5(802.11ac) 2*2 + Bluetooth 5.0 (*BT version may change with OS upgrades.)
I/O Ports | 1x Type A USB 2.0 2x Type A USB 3.2 Gen 1//1x 3.5mm combo audio jack
Thunderbolt | N/A
Display output | 1x HDMI 2.0
Webcam | 720P HD
Mic | Built-in array microphone
Keyboard Type | Illuminated Chiclet Keyboard RGB
NumberPad | N/A
Aura Sync | No
Speakers | 2x2W speaker
Audio Tech | DTS software
Security | Kensington Lock
Battery | 48WHrs, 3S1P, 3-cell Li-ion
Power | ø6.0 180W AC Adapter Output: 19.5V DC, 9.23A, 180W Input: 100~240V AC, 50/60Hz universal
Bundled Peripherals