## Specification
Part No | 90NR0281-M00630
Model Name | FX705DU-AU024T
EAN Code | 4718017385091
UPC Code | 192876385098
A Part (lid) | Metal - Gunmetal (Color/MKT name: Gold Steel)
B Part (bezel) | Plastic - Texture
C Part (inside) | Plastic - IMR
D Part (bottom) | Plastic - Texture
Dimension | 39.9(W) x 27.9(D) x 2.66 ~ 2.66(H) cm 15.74(W) x 11.00(D) x 1.05 ~ 1.05(H) inches
Weight | 2.70 Kg 5.95 Lb
Processor | AMD Ryzen 7-3750H Processor 2.3GHz (2M cache, up to 4.0GHz)
Chipset | N/A
Discrete/Optimus | Optimus
Graphic | NVIDIA GeForce GTX 1660Ti
Graphic Memory | GDDR6 6GB
IGPU | AMD VEGA Graphics
Panel Size | 17.3'
Resolution | FHD 1920x1080 16:9
Refresh Rate | 60Hz
Viewing Angle | 170/170
Panel Tech | Value IPS-level
Brightness | 250nits
Contrast | 800:1
NTSC % | 45%
SRGB % | 62.5%
Adobe % | 50%
Anti glare | Anti glare
Gsync | N/A
Pantone Validated | N/A
Total System Memory | DDR4 2400 8GB
On board memory | N/A
Memory Slot | 2x
DIMM Memory | DDR4 2400 8GB
Memory Max. | 32GB
System Storage Installed | PCIE NVME 512G M.2 SSD
M.2 slots support either SATA and NVMe | 1
M.2 SSD Support List | PCIE 128G M.2 SSD PCIE 256G M.2 SSD PCIE 512G M.2 SSD
LAN | 10/100/1000 Mbps
Wi-Fi/Bluetooth | Wi-Fi 5(802.11ac) 2*2 + Bluetooth 5.0 (*BT version may change with OS upgrades.)
I/O Ports | 1x Type A USB 2.0 2x Type A USB 3.2 Gen 1//1x 3.5mm combo audio jack
Thunderbolt | N/A
Display output | 1x HDMI 2.0
Webcam | 720P HD
Mic | Built-in array microphone
Keyboard Type | Illuminated Chiclet Keyboard RGB
NumberPad | N/A
Aura Sync | No
Speakers | 2x2W speaker
Audio Tech | DTS software
Operating System | Windows 10 (64bit)
Security | Kensington Lock
Battery | 64WHrs, 4S1P, 4-cell Li-ion
Power | ø6.0 180W AC Adapter Output: 19.5V DC, 9.23A, 180W Input: 100~240V AC, 50/60Hz universal
Bundled Peripherals