## Specification
Part No | 90NR0383-M02820
Model Name | G512LI-HN075
EAN Code | 4718017815949
UPC Code | 192876815946
Marketing Name | ROG Strix G15
Color | Electro Punk
Dimension (W x D x H) | 36.0 x 27.5 x 2.10 ~ 2.58 cm 14.17 x 10.83 x 0.83 ~ 1.02 inches
Weight | 2.30 Kg 5.07 Lb
Processor | Intel® Core™ i7-10750H Processor 2.6 GHz (12M Cache, up to 5.0 GHz)
Chipset | Mobile Intel® HM470 Express Chipsets
Discrete/Optimus | Optimus
Graphic | NVIDIA® GeForce® GTX 1650 Ti
Graphic Memory | 4GB GDDR6
IGPU | Intel® UHD Graphics
Panel Size | 15.6-inch
Resolution | FHD (1920 x 1080) 16:9
Refresh Rate | 144Hz
Viewing Angle | 170
Panel Tech | Value IPS-level
Brightness | 250nits
Contrast | 1:1000
NTSC % | 45%
SRGB % | 67%
Adobe % | 50%
Anti glare | anti-glare display
Adaptive-Sync technology | N/A
Pantone Validated | N/A
Total System Memory | 8GB DDR4 SO-DIMM(3200MHz for i7-10875H/i9-10980HK and 2933MHz for i5-10300H/i7-10750H) *2
On board memory | N/A
Memory Slot | 2x SO-DIMM slots
DIMM Memory | 8GB DDR4 SO-DIMM(3200MHz for i7-10875H/i9-10980HK and 2933MHz for i5-10300H/i7-10750H) *2
Memory Max. | 32GB
System Storage Installed | 512GB M.2 NVMe™ PCIe® 3.0 SSD
M.2 slots support either SATA and NVMe | 3
M.2 SSD Support List | M.2 256GB PCIe M.2 512GB PCIe M.2 1TB PCIe
LAN | 10/100/1000 Mbps
Wi-Fi/Bluetooth | Intel Wi-Fi 6(Gig+)(802.11ax)+Bluetooth 5.1 (Dual band) 2*2 (*BT version may change with OS upgrades.) -RangeBoost
I/O Ports | 1x Type C USB 3.2 Gen 2 with Display Port and G-Sync 3x USB 3.2 Gen 1 Type-A//1x 3.5mm combo audio jack
Thunderbolt | N/A
Display output | 1x HDMI 2.0b
Webcam | Optional
Mic | Built-in array microphone
Keyboard Type | Backlit Chiclet Keyboard RGB
NumberPad | N/A
Aura Sync | Yes
Speakers | 2x 1.5W speaker
Audio Tech | N/A
Security | BIOS Administrator Password and User Password Protection
Battery | 48WHrs, 3S1P, 3-cell Li-ion
Power | ø6.0 150W AC Adapter Output: 20V DC, 7.5A, 150W Input: 100~240V AC, 50/60Hz universal
Bundled Peripherals | ROG Sheath Electro Punk Limited Edition