## Specification
Part No | 90NR0502-M003L0
Model Name | G513IC-HN004
EAN Code | 4711081889847
UPC Code | 195553889841
Marketing Name | ROG Strix G15
Color | Eclipse Gray
Dimension (W x D x H) | 35.4 x 25.9 x 2.06 ~ 2.59 cm
Weight | 2.10 Kg
Processor | AMD Ryzen™ 7 4800H Mobile Processor (8-core/16-thread, 12MB Cache, 4.2 GHz max boost)
Chipset | N/A
Discrete/Optimus | Optimus
Graphic | NVIDIA® GeForce RTX™ 3050 Laptop GPU
Graphic Wattage | With ROG Boost up to 1840MHz at 80W (95W with Dynamic Boost)
Graphic Memory | 4GB GDDR6
IGPU | AMD Radeon™ Graphics
Panel Size | 15.6-inch
Resolution | FHD (1920 x 1080) 16:9
Refresh Rate | 144Hz
Viewing Angle | 170
Panel Tech | Value IPS-level
Brightness | 250nits
Contrast | 1:1000
NTSC % | 45%
SRGB % | 62.5%
Anti glare | anti-glare display
Adaptive-Sync technology | Adaptive-Sync
Pantone | N/A
Total System Memory | 8GB DDR4-3200 SO-DIMM *2
On board memory | N/A
Memory Slot | 2x SO-DIMM slots
DIMM Memory | 8GB DDR4-3200 SO-DIMM *2
Memory Max. | 32GB
System Storage Installed | 512GB PCIe® 3.0 NVMe™ M.2 SSD
M.2 slots support either SATA or NVMe | 2
M.2 SSD Support List | M.2 512GB PCIe M.2 1TB PCIe
Expansion Slot (includes used) | 2x DDR4 SO-DIMM slots 2x PCIe
On board Wireless | N/A
LAN | 10/100/1000 Mbps
Wi-Fi/Bluetooth | Wi-Fi 6(802.11ax) (Dual band) 2*2 + Bluetooth 5.1 (*BT version may change with OS upgrades.) -RangeBoost
I/O Ports | 1x USB 3.2 Gen 2 Type-C support DisplayPort™ / power delivery / G-SYNC 3x USB 3.2 Gen 1 Type-A
Display output | 1x HDMI 2.0b
Audio | 1x 3.5mm Combo Audio Jack
Webcam | N/A
Mic | Built-in array microphone
Keyboard Type | Backlit Chiclet Keyboard 4-Zone RGB
NumberPad | N/A
Aura Sync | Yes
Speakers | 2-speaker system
Audio Tech | AI noise-canceling technology Dolby Atmos
Security | BIOS Administrator Password and User Password Protection Trusted Platform Module (Firmware TPM)
Battery | 56WHrs, 4S1P, 4-cell Li-ion
Power | ø6.0, 200W AC Adapter, Output: 20V DC, 10A, 200W, Input: 100-240V AC, 50/60Hz universal
Reparability Index (for FR) | 6.6