## Specification
Part No | 90NX03W1-M001M0
Model Name | L1400CDA-EK0768
EAN Code | 4711081444053
UPC Code | 195553444057
LCD cover-material | Aluminum
LCD cover-color | Star Black
Top case-material | Plastic
Top case-color | Star Black
Bottom case-material | Plastic
Bottom case-color | Black
Military grade | US MIL-STD 810H military-grade standard
Panel Size | 14.0-inch
Backlit | N/A
OLED | LCD
Brightness | 220nits
Resolution | FHD (1920 x 1080) 16:9
Glare | Anti-glare display
Color gamut | NTSC: 45%
Touch Panel | N/A
Pantone | N/A
IPS-level | N/A
Processor | AMD Ryzen™ 3 3250U Mobile Processor (2C/4T, 5MB Cache, 3.5 GHz Max Boost)
Chipset | N/A
Discrete/Share | Share
Intergrated GPU | AMD Radeon™ Graphics
VRAM | N/A
Expansion Slot(includes used) | 1x DDR4 SO-DIMM slot
Total System Memory | 8GB DDR4 on board
On board memory | 8GB DDR4 on board
Storage | 256GB M.2 NVMe™ PCIe® 3.0 SSD HDD Housing for storage expansion N/A
Front-facing camera | 720p HD camera//With privacy shutter
Wireless | Wi-Fi 6(802.11ax)+Bluetooth 5.2 (Dual band) 2*2
3G/4G | N/A
NumberPad | N/A
ScreenPad™ | N/A
FingerPrint | N/A
Keyboard type | Chiclet Keyboard
I/O ports | 1x USB 2.0 Type-A 1x USB 3.2 Gen 2 Type-C 2x USB 3.2 Gen 2 Type-A//1x HDMI 1.4 1x VGA Port (D-Sub) 1x 3.5mm Combo Audio Jack 1x RJ45 Gigabit Ethernet 1x DC-in//N/A
Audio | Built-in microphone Built-in array microphone//N/A
Voice control | with Cortana support
Battery | 42WHrs, 3S1P, 3-cell Li-ion
Replaceable Battery | No
AC Adapter | ø4.5, 65W AC Adapter, Output: 19V DC, 3.42A, 65W, Input: 100~240V AC 50/60Hz universal
Dimension (WxHxD) | 32.34 x 21.56 x 1.92 ~ 1.92 cm
Weight (with Battery) | 1.46 kg
Weight (w/o Battery) | 1.27 kg
Security | Fingerprint sensor integrated with Power Key Kensington Security Slot™ Trusted Platform Module (TPM) 2.0
MyASUS feature | System diagnosis Battery health charging Fan Profile Splendid Tru2Life Function key lock WiFi SmartConnect AppDeals Link to MyASUS
Built-in Apps | MyASUS
Included in the Box | N/A
Reparability Index (for France) | 6.7
CSID | 1Y CARRY-IN